## Blank Template
|  | PREVENTIVE MAINTENANCE PLAN |  |  |  | Rev. 1.0
Machine / Device
Task | Frequency | Description of maintenance task |  |  | Estimated Time (Minutes):-
Process | Key | Standard | Specification | Tools / Materials | Note Condition / Corrective Action | Complete
Completed by: |  |  | Date:
FREQUENCY KEY
D - Daily
W - Weekly
M - Monthly
Q - Quarterly
SA - Semi-Annually
A - Annually
SST - Seasonal Start-Up
SSH - Seasonal Shut-Down
Complete ?
Complete ?
Complete ?
Complete ?
Complete ?
Complete ?
Complete ?
Complete ?
Complete ?
Complete ?
Complete ?
Complete ?
Complete ?
Complete ?
Complete ?
Complete ?
Complete ?
Complete ?
Complete ?
Complete ?
Complete ?

## Example Plan
|  | PREVENTIVE MAINTENANCE PLAN |  |  |  | Rev. 1.0
Machine / Device | CNC Machine (Asset #256-05)
Task | Frequency | Description of maintenance task |  |  | Estimated Time (Minutes):-
Process | Key | Standard | Specification | Tools / Materials | Note Condition / Corrective Action | Complete
Check the hydraulic pressure | D | 4.5MPa | +/- 2% | Pressure gauge | Measured pressure at 4.51 Mpa
Check hydraulic fluid levels | D | To optimum level mark | between max and min levels | Visual | Checked all hydraulic fluid levels and all OK
Make sure cool fluid levels are at the correct levels | D | To optimum level mark | between max and min levels | Visual | Cooling fluid level was low, added more fluid topping up to correct levels
Clean out all chips and swarf | D | Ensure machine is clear from chips ans swarf | no chips or swarf | Brush, vacuum system, compressed air gun | Machine totally cleaned out
Clean filters on coolant tank | M | Clean with compressed air and clean water | No dirt on/in filter | Brush, vacuum system, compressed air gun | Checked and cleaned coolant filter - filter clean (NOTE, may need changing on next schedule)
Check and add grease to chip conveyor chain | M | Apply grease to chain | Machine specified grease | Grease gun | Checked, cleaned and applied new grease to chain
Clean coolant tank of sludge, chips, and oil | SA | Drain, clean, check | Drain, clean, check, refill | Suction pump, cleaning materials | Tank completely drained and cleaned, checked for damage and leak points. All OK, refilled to correct level
Remove chuck jaws, clean, check for damage | SA | No damage or play on jaws in chuck | Max 0.002" total play | Cleaning materials, compressed air, DTI | No damage or issues seen on jaws. Total float or movement was less than 0.002"
Completed by: | PA | P Adams | Date: | November 02 2019
FREQUENCY KEY
D - Daily
W - Weekly
M - Monthly
Q - Quarterly
SA - Semi-Annually
A - Annually
SST - Seasonal Start-Up
SSH - Seasonal Shut-Down
Complete ?
Complete ?
Complete ?
Complete ?
Complete ?
Complete ?
Complete ?
Complete ?
Complete ?
Complete ?
Complete ?
Complete ?
Complete ?
Complete ?
Complete ?
Complete ?
Complete ?
Complete ?
Complete ?
Complete ?
Complete ?